## Sheet1
Control Signals
Instruction | Opcode (Binary) | Funct3 (Binary) | Funct7 or Imm (Binary) | ALUSrc | ALUControl (as ENUM) (2:0) | ImmType (AS ENUM) (2:0) | ResultSrc as ENUM (1:0) | MemWrite [MemWrite from register] | RegWrite [RegWrite from inst] | RegRead | PC Source (as ENUM) | MEM Slice (as ENUM) | Comparison | ID forward (Hardware Only) | MEM forward (Hardware Only) | Flush (Hardware Only) | Stall (Hardware Only)
lb | "0000011" | "000" |  | 1 | ADD | N/A | MEMORY | 0 | 1 | 1 | PC + 4 | BYTE SIGNED | N/A | possible | possible |  | possible
lbu | "0000011" | "100" |  | 1 | ADD | 12 bit signed (I) | MEMORY | 0 | 1 | 1 | PC + 4 | BYTE UNSIGNED | N/A | possible | possible |  | possible
lw | "0000011" | "010" |  | 1 | ADD | 12 bit signed (I) | MEMORY | 0 | 1 | 1 | PC + 4 | FULL | N/A | possible | possible |  | possible
lh | "0000011" | "001" |  | 1 | ADD | 12 bit signed (I) | MEMORY | 0 | 1 | 1 | PC + 4 | HALFWORD SIGNED | N/A | possible | possible |  | possible
lhu | "0000011" | "101" |  | 1 | ADD | 12 bit signed (I) | MEMORY | 0 | 1 | 1 | PC + 4 | HALFWORD UNSIGNED | N/A | possible | possible |  | possible
addi | "0010011" | "000" | "----" | 1 | ADD | 12 bit signed (I) | ALU | 0 | 1 | 1 | PC + 4 | N/A | N/A | possible |  |  | possible
sw | "0100011" | "010" |  | 1 | ADD | 12 bit signed (S) | N/A | 1 | 0 | 1 | PC + 4 | N/A | N/A | possible | possible
add | "0110011" | "000 | "0000000" | 0 | ADD | N/A | ALU | 0 | 1 | 1 | PC + 4 | N/A | N/A | possible |  |  | possible
lui | "0110111" |  |  | 1 | ADD | 20 bit upper immediate | ALU | 0 | 1 | 0 | PC + 4 | N/A | N/A | possible |  |  | possible
andi | "0010011" | "111" |  | 1 | AND | 12 bit signed (I) | ALU | 0 | 1 | 1 | PC + 4 | N/A | N/A | possible |  |  | possible
and | "0110011" | "111" | "0000000" | 0 | AND | N/A | ALU | 0 | 1 | 1 | PC + 4 | N/A | N/A | possible |  |  | possible
slli | "0010011" | "001" | "0000000" | 1 | LEFT SHIFT | 12 bit unsigned | ALU | 0 | 1 | 1 | PC + 4 | N/A | N/A | possible |  |  | possible
sll | "0110011" | "001" | "0000000" | 0 | LEFT SHIFT | N/A | ALU | 0 | 1 | 1 | PC + 4 | N/A | N/A | possible |  |  | possible
auipc | "0010111" |  |  | 0 | N/A | 20 bit upper immediate | N/A | 0 | 0 | 1 | PC + 4 | N/A | N/A | possible |  |  | possible
jalr | "1100111" | "000" |  | 0 | N/A | 20 bit immediate padded | PC + 4 | 0 | 1 | 1 | REGISTER + OFFSET | N/A | JUMP | possible |  | 1 | possible
jal | "1101111" |  |  | 0 | N/A | 12 bit padded | PC + 4 | 0 | 1 | 1 | PC RELATIVE | N/A | JUMP | N/A |  | 1 | possible
wfi | Implement with j |  |  | 0 | N/A | N/A | N/A | 0 | 0 | 1 | N/A | N/A | N/A | N/A
ori | "0010011" | "110" |  | 1 | OR | 12 bit signed (I) | ALU | 0 | 1 | 1 | PC + 4 | N/A | N/A | possible |  |  | possible
or | "0110011" | "110" | "0000000" | 0 | OR | N/A | ALU | 0 | 1 | 1 | PC + 4 | N/A | N/A | possible |  |  | possible
srai | "0010011" | "101" | "0100000" | 1 | RIGHT ARITHMETIC | 12 bit unsigned (I) | ALU | 0 | 1 | 1 | PC + 4 | N/A | N/A | possible |  |  | possible
sra | "0110011" | "101" | "0100000" | 0 | RIGHT ARITHMETIC | N/A | ALU | 0 | 1 | 1 | PC + 4 | N/A | N/A | possible |  |  | possible
srli | "0010011" | "101" | "0000000" | 1 | RIGHT SHIFT | 12 bit unsigned | ALU | 0 | 1 | 1 | PC + 4 | N/A | N/A | possible |  |  | possible
srl | "0110011" | "101" | "0000000" | 0 | RIGHT SHIFT | N/A | ALU | 0 | 1 | 1 | PC + 4 | N/A | N/A | possible |  |  | possible
slt | "0110011" | "010" | "0000000" | 0 | SLT | N/A | ALU | 0 | 1 | 1 | PC + 4 | N/A | N/A | possible |  |  | possible
sltu | "0110011" | "011" | "0000000" | 0 | SLTU | N/A | ALU | 0 | 1 | 1 | PC + 4 | N/A | N/A | possible |  |  | possible
slti | "0010011" | "010" |  | 1 | SUB | 12 bit signed (I) | ALU | 0 | 1 | 1 | PC + 4 | N/A | N/A | possible |  |  | possible
sub | "0110011" | "000" | "0100000" | 0 | SUB | N/A | ALU | 0 | 1 | 1 | PC + 4 | N/A | N/A | possible |  |  | possible
beq | "1100011" | "000" |  | 0 | SUB | 12 bit padded (0 in LSB) | N/A | 0 | 0 | 1 | PC RELATIVE | N/A | EQUALS | possible |  | possible | possible
bne | "1100011" | "001" |  | 0 | SUB | 12 bit padded | N/A | 0 | 0 | 1 | PC RELATIVE | N/A | NOT EQUALS | possible |  | possible | possible
blt | "1100011" | "100" |  | 0 | SUB | 12 bit padded | N/A | 0 | 0 | 1 | PC RELATIVE | N/A | LESS THAN | possible |  | possible | possible
bge | "1100011" | "101" |  | 0 | SUB | 12 bit padded | N/A | 0 | 0 | 1 | PC RELATIVE | N/A | GREATER THAN OR EQUAL | possible |  | possible | possible
bltu | "1100011" | "110" |  | 0 | SUB | 12 bit padded | N/A | 0 | 0 | 1 | PC RELATIVE | N/A | LOWER THAN | possible |  | possible | possible
bgeu | "1100011" | "111" |  | 0 | SUB | 12 bit padded | N/A | 0 | 0 | 1 | PC RELATIVE | N/A | HIGHER OR EQUAL | possible |  | possible | possible
xori | "0010011" | "100" |  | 1 | XOR | 12 bit signed (I) | ALU | 0 | 1 | 1 | PC + 4 | N/A | N/A | possible |  | possible | possible
xor | "0110011" | "100" | "0000000" | 0 | XOR | N/A | ALU | 0 | 1 | 1 | PC + 4 | N/A | N/A | possible |  | possible | possible
sltui | "0010011" | "011" |  | 1 | SLTU | 12 bit signed (I) | ALU | 0 | 1 | 1 | PC + 4 | N/A | N/A | possible
[5 empty] | Enum values [3:0] | Enum values [2:0] | Enum values [1:0] |  |  |  | Enum values [1:0] | enum values [2:0] | enum values [2:0]
[5 empty] | ADD = 0 | 12 bit unsigned (I) = 0 | ALU = 0 |  |  |  | PC + 4 = 0 | FULL = 0 | EQUALS = 0
[5 empty] | SUB = 1 | 12 bit signed (I) = 1 | MEMORY = 1 |  |  |  | PC RELATIVE = 1 | BYTE SIGNED = 1 | NOT EQUALS = 1
[5 empty] | AND = 2 | 20 bit upper immediate = 2 | PC + 4 = 2 |  |  |  | REGISTER + OFFSET = 2 | HALFWORD SIGNED = 2 | LESS THAN = 2
[5 empty] | OR = 3 | 12 bit padded = 3 | [5 empty] | BYTE SIGNED = 3 | GREATER THAN OR EQUAL = 3
[5 empty] | XOR = 4 | 20 bit padded = 4 | [5 empty] | HALFWORD SIGNED = 4 | LOWER THAN (U)= 4
[5 empty] | LSL = 5 | 12 bit signed store = 5 | [6 empty] | HIGHER OR EQUAL (U)= 5
RSL = 6
RSA = 7
SLT = 8
SLTU = 9
|  |  | PIPELINE STAGE | EX | EX | ID | WB | MEM | WB | EX | EX | MEM | EX

## Sheet2
lw | "0000011" | "010" |  | Z | ~¦o_sum
lb | "0000011" | "000" |  | C | o_C
lh | "0000011" | "001" |  | N | o_SUM(31)
lbu | "0000011" | "100" |  | V | o_C ^ i_C
lhu | "0000011" | "101"
addi | "0010011" | "000" | "----"
andi | "0010011" | "111"
xori | "0010011" | "100" |  |  | beq | Z=1
ori | "0010011" | "110" |  |  | bne | Z=0
slti | "0010011" | "010" |  |  | blt | N xor V
slli | "0010011" | "001" | "0000000" |  | bge | N xnor V
srli | "0010011" | "101" | "0000000" |  | bltu | C=0
srai | "0010011" | "101" | "0100000" |  | bgeu | C=1
auipc | "0010111"
sw | "0100011" | "010"
add | "0110011" | "000 | "0000000"
and | "0110011" | "111" | "0000000"
xor | "0110011" | "100" | "0000000"
or | "0110011" | "110" | "0000000"
slt | "0110011" | "010" | "0000000"
sltu | "0110011" | "011" | "0000000"
sll | "0110011" | "001" | "0000000"
srl | "0110011" | "101" | "0000000"
sra | "0110011" | "101" | "0100000"
sub | "0110011" | "000" | "0100000"
lui | "0110111"
beq | "1100011" | "000"
bne | "1100011" | "001"
blt | "1100011" | "100"
bge | "1100011" | "101"
bltu | "1100011" | "110"
bgeu | "1100011" | "111"
jalr | "1100111" | "000"
jal | "1101111"

## Sheet3
Producing instructions | Signals generated
R/I type arithmetic instructions | ALU_res (EX/MEM/WB),
Load instructions (lw, lb ...) | ALU_res (EX/MEM/WB), MemResult (MEM/WB)
sw | ALU_res (EX/MEM)
lui | ALU_res (EX/MEM/WB)
auipc | PC_imm (EX/MEM/WB)
jal | PC_4 (EX/MEM/WB)
jalr | PC_4 (EX/MEM/WB)
Consuming instructions | Signals consumed
R type arithmetic instructions | Rs1/Rs2 (ID/EX), ALU op (ID/EX), ALU src (ID/EX)
I type arithmetic instructions | imm32 (ID/EX) Rs1 (ID/EX), ALU op (ID/EX), ALU src (ID/EX)
Load instructions (lw, lb ...) | Rs1/imm32 (ID,EX,MEM), ALU op (ID/EX), ALU src (ID/EX)
sw | Rs1/imm32 (ID,EX,MEM), ALU op (ID/EX), ALU src (ID/EX)
lui | imm32 (EX/MEM/WB), RegWrData, ALU op (ID/EX), ALU src (ID/EX), RegRead (ID/EX)
auipc | imm32 (ID/EX)
jal | imm32 (ID/EX) , ALU op (ID/EX), ALU src (ID/EX)
jalr | imm32 (ID/EX) register (ID/EX), ALU op (ID/EX), ALU src (ID/EX)
branches | registers (ID/EX) , ALU op (ID/EX), ALU src (ID/EX)
Dependencies
instructions dependent on a register value don't have result yet | (arithmetic, load, lui, auipc, jal/jalr) -> (arithmetic, load, lui, sw, jalr/branch) |  | When there is a "tie" take the most recent value | Type of instruction can be determined via a signal that indicates which of these cases a signal may be (arithmetic + lui, auipc, jal/jalr, load)
Write back doesn't need to go to ID as it will be resolved anyway
arithmetic/lui -> arithmetic/lui | ALU_res (EX) -> register (ID) or ALU_res (MEM/WB) -> register (EX/ID) |  | General ALU_res EX -> register ID, ALU_res MEM -> EX/ID, ALU_res WB -> EX/MEM
arithmetic/lui -> load | ALU_res (EX) -> register (ID) or ALU_res (MEM/WB) -> register (EX/ID)
arithmetic -> sw | ALU_res (EX) -> register (ID) or ALU_res (MEM/WB) -> register (EX/ID) or ALU_res (WB) -> rs2 (MEM)
arithmetic -> jalr/branch | ALU_res(EX) -> register(ID) or ALU_res(MEM/WB) -> ALU_res(ID/EX) | DO NOT do MEM_res(MEM) -> register(EX). This would result in a critical path through DMEM and through ALU
Load -> arithmetic/lui | MEM_res (MEM) -> register (ID) , MEM_res(WB) -> register (ID/EX)
Load -> load | MEM_res (MEM) -> register (ID) , MEM_res(WB) -> register (ID/EX)
Load -> sw | MEM_res (MEM) -> register (ID) , MEM_res(WB) -> register (ID/EX) (for address dependency), MEM_res(WB) -> rs2(MEM/EX/ID)
auipc -> arithmetic/lui | PC_imm(MEM/WB) -> register(ID/EX) or PC_imm(Ex) -> register(ID)
auipc -> load | PC_imm(MEM/WB) -> register(ID/EX) or PC_imm(WB) -> mem_write_value(MEM) or PC_imm (EX) -> PC_imm (ID)
auipc -> sw | PC_imm(MEM/WB) -> register(ID/EX) or PC_imm(EX) -> register(ID) or PC_imm(WB) -> mem_write_value (MEM) | Implement these last as a few of these cases may never happen due to control hazard flushing
jal/jalr -> arithmetic/lui | PC_4(MEM/WB) -> register(ID/EX) or PC_4(Ex) -> register(ID)
jal/jalr -> load | PC_4(MEM/WB) -> register(ID/EX) or PC_4(Ex) -> register(ID) or PC_4(WB) -> mem_write_value (MEM)
jal/jalr -> sw | ...
Unavoidable hazard | Load (EX/MEM) -> (arithmetic/lui/jal/jalr/sw(rs1)/auipc) (ID/EX)